## reinforcement calculation
Secant pipe wall (single layer) | concrete grade | length(m) | E(Mpa) | partial safety factor | Strength(fc) | steel yeild strength (fy/MPa) | spacing (m) | steel (fcd) | Diameter(m) | I (m^4) | EI (kNm^2) | EI (total) | 0.7EI(considering crack) | Final E | Design bending moment (maximum) | num | steel diameter (mm) | final diameter | As | As finalm2 | Volume(m3) steel | volume concrete(m3)
primary wall1 | 12 | 20 | 27000 | 1.15 | 30 | 500 | 1.5 | 434.7826 | 1.2 | 0.10179 | 2748265.2534 | 9008202.7749 | 6305741.9424 | 61950000 | 836.411 | 6 | 19.7794 | 20 | 1842.6679 | 0.001885 | 0.049009 | 52.0248 | 2.001 | 0.00094203
secondary wall1 | 40 | 26 | 32000 |  |  |  | 1.5 |  | 1.2 | 0.10179 | 3257203.2632 | [9 empty] | 0
primary wall2 | 12 | 20 | 27000 | 1.15 | 30 | 500 | 1.5 | 434.7826 | 1 | 0.049087 | 1325359.4007 | 4344233.5913 | 3040963.5139 | 61950000 | 637.2711 | 6 | 18.9128 | 20 | 1684.7398 | 1884.9556 | 4.9009e-05 | 36.1283
secondary wall2 | 40 | 26 | 32000 |  |  |  | 1.5 |  | 1 | 0.049087 | 1570796.3268 | [9 empty] | 0
primary wall3 | 12 | 20 | 27000 | 1.15 | 30 | 500 | 1.5 | 434.7826 | 0.8 | 0.020106 | 542867.2105 | 1779398.079 | 1245578.6553 | 61950000 | 453.1221 | 6 | 17.8302 | 20 | 1497.3863 | 1884.9556 | 4.9009e-05 | 23.1221
secondry wall3 | 40 | 26 | 32000 |  |  |  | 1.5 |  | 0.8 | 0.020106 | 643398.1755 | [9 empty] | 0
primary wall4 | 12 | 20 | 27000 | 1.15 | 30 | 500 | 1.5 | 434.7826 | 0.7 | 0.011786 | 318218.7921 | 1043050.4853 | 730135.3397 | 61950000 | 372.3481 | 6 | 17.279 | 20 | 1406.2407 | 1884.9556 | 4.9009e-05 | 17.7029
sec4 | 40 | 26 | 32000 |  |  |  | 1.5 |  | 0.7 | 0.011786 | 377148.1981 | [9 empty] | 0
primary wall5 | 12 | 20 | 27000 | 1.15 | 30 | 500 | 1.5 | 434.7826 | 0.6 | 0.0063617 | 171766.5783 | 563012.6734 | 394108.8714 | 61950000 | 296.2593 | 6 | 16.6477 | 20 | 1305.3573 | 1884.9556 | 4.9009e-05 | 13.0062
sec5 | 40 | 26 | 32000 |  |  |  | 1.5 |  | 0.6 | 0.0063617 | 203575.204 | [9 empty] | 0
primary wall6 | 12 | 20 | 27000 | 1.15 | 30 | 500 | 1.5 | 434.7826 | 0.5 | 0.003068 | 82834.9625 | 271514.5995 | 190060.2196 | 61950000 | 223.9926 | 6 | 15.8572 | 16 | 1184.3289 | 1206.3716 | 3.1366e-05 | 9.0321
sec6 | 40 | 26 | 32000 |  |  |  | 1.5 |  | 0.5 | 0.003068 | 98174.7704 | [9 empty] | 0
primary wall7 | 12 | 20 | 27000 | 1.15 | 30 | 500 | 1.5 | 434.7826 | 0.4 | 0.0012566 | 33929.2007 | 111212.3799 | 77848.666 | 61950000 | 158.7832 | 6 | 14.9268 | 16 | 1049.4291 | 1206.3716 | 3.1366e-05 | 5.7805
sec7 | 40 | 26 | 32000 |  |  |  | 1.5 |  | 0.4 | 0.0012566 | 40212.386
As=Md/(fyd*0.87*D)

## Sheet1
steel volume calculation sheet
Vconc | Vconc = LπD^2/4
Assumed steel numbers | 6
Design yield strength of steel (fyd) | fyd= fyk/γs (γs=1.15)
Area of steel reinforcement (As assume) | As = Md/(0.87Dfyd)
steel diameter | d^2=4*As/π6
steel diameter fixed | make it round numbers (22,20,18…)
As fixed | As*=6d*^2π/4
Vsteel | Vsteel = AsL
ratio of cross section,R | R = As*/(πD^2/4)
(L=26m, Md = MAX Bending moment, fyk = 500 N/mm^2, D is design variables

## Sheet2
A | B
836.411 | 1.2
637.2711 | 1
453.1221 | 0.8
372.3481 | 0.7
296.2593 | 0.6
223.9926 | 0.5
158.7832 | 0.4